## SOC ESS Deemed Measures
Use Category | Measure Code | Measure Description | Rebate | Unit Definition | Workpaper Reference
HC - HVAC | HV027 | Demand Control Ventilation for Single Zone HVAC, Add DCV and CO2 Sensor, DX Furnace with ADEC | 40 | CAP-TONS | SWHC006-01
HC - HVAC | HV031 | Demand Control Ventilation for Single Zone HVAC, Add DCV and CO2 Sensor, Heat Pump with ADEC | 40 | CAP-TONS | SWHC006-01
HC - HVAC | HV029 | Demand Control Ventilation for Single Zone HVAC, Add CO2 sensor to AC only unit with ADEC | 40 | CAP-TONS | SWHC006-01
HC - HVAC | HV026 | Demand Control Ventilation for Single Zone HVAC, Add DCV, ADEC and CO2 Sensor, DX Furnace | 50 | CAP-TONS | SWHC006-01
HC - HVAC | HV030 | Demand Control Ventilation for Single Zone HVAC, Add DCV, ADEC and CO2 Sensor, Heat Pump | 50 | CAP-TONS | SWHC006-01
HC - HVAC | HV028 | Demand Control Ventilation for Single Zone HVAC, Add DCV, ADEC and CO2 Sensor, DX only | 50 | CAP-TONS | SWHC006-01
HC - HVAC | HV054 | Enhanced Ventilation for Packaged HVAC, Add VFD to an existing motor on an AC unit with gas heat and ADEC | 80 | CAP-TONS | SWHC023-02
HC - HVAC | HV055 | Enhanced Ventilation for Packaged HVAC, Add a VFD and NEMA motor to an AC unit with gas heat and ADEC | 120 | CAP-TONS | SWHC023-02
HC - HVAC | HV056 | Enhanced Ventilation for Packaged HVAC, AC unit with Gas Heat, Add VFD and PMM | 130 | CAP-TONS | SWHC023-02
HC - HVAC | HV057 | Enhanced Ventilation for Packaged HVAC, Add VFD to an existing motor on an AC only unit with ADEC | 80 | CAP-TONS | SWHC023-02
HC - HVAC | HV058 | Enhanced Ventilation for Packaged HVAC, Add a VFD and NEMA motor to an AC only unit with ADEC | 120 | CAP-TONS | SWHC023-02
HC - HVAC | HV059 | Enhanced Ventilation for Packaged HVAC, Add a VFD and PMM to an AC only unit with ADEC | 130 | CAP-TONS | SWHC023-02
HC - HVAC | HV060 | Enhanced Ventilation for Packaged HVAC, Heat Pump, Add VFD | 80 | CAP-TONS | SWHC023-02
HC - HVAC | HV061 | Enhanced Ventilation for Packaged HVAC, Add a VFD and NEMA motor to a Heat pump with ADEC | 120 | CAP-TONS | SWHC023-02
HC - HVAC | HV062 | Enhanced Ventilation for Packaged HVAC, Heat Pump, Add VFD and PMM | 130 | CAP-TONS | SWHC023-02
HC - HVAC | HV063 | Enhanced Ventilation for Packaged HVAC, Add ADEC and VFD to an existing motor on an AC unit with gas heat | 130 | CAP-TONS | SWHC023-02
HC - HVAC | HV064 | Enhanced Ventilation for Packaged HVAC, Add ADEC, VFD, and NEMA motor to an AC unit with gas heat | 180 | CAP-TONS | SWHC023-02
HC - HVAC | HV065 | Enhanced Ventilation for Packaged HVAC, AC unit with Gas Heat, Add VFD, PMM, and ADEC | 180 | CAP-TONS | SWHC023-02
HC - HVAC | HV066 | Enhanced Ventilation for Packaged HVAC, AC unit only, Add VFD and ADEC | 130 | CAP-TONS | SWHC023-02
HC - HVAC | HV067 | Enhanced Ventilation for Packaged HVAC, Add ADEC, VFD, and NEMA motor to an AC only unit | 180 | CAP-TONS | SWHC023-02
HC - HVAC | HV068 | Enhanced Ventilation for Packaged HVAC, AC unit only, Add VFD, PMM, and ADEC | 180 | CAP-TONS | SWHC023-02
HC - HVAC | HV069 | Enhanced Ventilation for Packaged HVAC, Add ADEC and VFD to an existing motor on a Heat pump | 130 | CAP-TONS | SWHC023-02
HC - HVAC | HV070 | Enhanced Ventilation for Packaged HVAC, Add ADEC, VFD, and NEMA motor to a Heat pump | 180 | CAP-TONS | SWHC023-02
HC - HVAC | HV071 | Enhanced Ventilation for Packaged HVAC, Add ADEC, VFD, and PMM to a Heat pump | 180 | CAP-TONS | SWHC023-02
HC - HVAC | SA07 | AC unit with Gas Heat, HVAC Enhanced Vent, CO2 Sensor, Add VFD and ADEC | 155 | CAP-TONS | SWHC023-02
HC - HVAC | SA08 | AC unit with Gas Heat, HVAC Enhanced Vent, CO2 Sensor, Add VFD, NEMA, and ADEC | 190 | CAP-TONS | SWHC023-02
HC - HVAC | SA09 | AC unit with Gas Heat, HVAC Enhanced Vent, CO2 Sensor, Add VFD, PMM, and ADEC | 194 | CAP-TONS | SWHC023-02
HC - HVAC | SA10 | Heat Pump, HVAC Enhanced Vent, CO2 Sensor, Add VFD and ADEC | 155 | CAP-TONS | SWHC023-02
HC - HVAC | SA11 | Heat Pump, HVAC Enhanced Vent, CO2 Sensor, Add VFD, NEMA, and ADEC | 190 | CAP-TONS | SWHC023-02
HC - HVAC | SA12 | Heat Pump, HVAC Enhanced Vent, CO2 Sensor, Add VFD, PMM, and ADEC | 194 | CAP-TONS | SWHC023-02
HC - HVAC | H148 | VSD on HVAC Fan Control | 80 | RATED-HP | SWHC018-02
HC - HVAC | SWHC041A | Software-controlled switch reluctance motor | 50 | HP | SWHC041-02
HC - HVAC | SWHC008B | Variable-speed drive on condenser water pump control | 225 | HP | SWHC008-01
HC - HVAC | SWHC008A | Variable-speed drive on chilled water pump control | 200 | HP | SWHC008-01
HC - HVAC | SWHC009A | Supply Fan Controls, Commercial, Unoccupied Fan Control, AC Unit Only | 3 | CAP-TONS | SWHC009-02
HC - HVAC | SWHC009B | Supply Fan Controls, Commercial, Unoccupied Fan Control, AC Unit with Gas Heat | 3 | CAP-TONS | SWHC009-02
HC - HVAC | SWHC009C | Supply Fan Controls, Commercial, Unoccupied Fan Control, Heat Pump | 3 | CAP-TONS | SWHC009-02
HC - HVAC | SWHC009D | Supply Fan Controls, Commercial, Unoccupied Fan Control, Variable Volume AC Unit with Gas Heat | 3 | CAP-TONS | SWHC009-02
HC - HVAC | SWHC024A | Cogged V-Belt for HVAC Fans | 0.25 | CAP-TONS | SWHC024-02
HC - HVAC | SWHC024B | Cogged V-Belt for HVAC Fans - New | 0.25 | CAP-TONS | SWHC024-02
SV - Service | HV294 | Economizer control replacement on AC unit with gas heat | 10 | CAP-TONS | SWSV010-01
SV - Service | HV295 | Economizer control replacement on AC only units | 10 | CAP-TONS | SWSV010-01
SV - Service | HV296 | Economizer control replacement on heat pump | 10 | CAP-TONS | SWSV010-01
SV - Service | HV297 | Economizer control replacement on variable volume AC unit with gas heat | 10 | CAP-TONS | SWSV010-01
WH - Service & Domestic Hot Water | BW032 | 0.5 GPM Flow Rate Laminar Flow Restrictor being installed on a 2.7 GPM Flow Rate Faucet Base Case | 4 | EACH | SWWH004-02
WH - Service & Domestic Hot Water | BW037 | 1.0 GPM Flow Rate Laminar Flow Restrictor being installed on a 2.7 GPM Flow Rate Faucet Base Case | 4 | EACH | SWWH004-02
WH - Service & Domestic Hot Water | BW038 | 1.5 GPM Flow Rate Laminar Flow Restrictor being installed on a 2.7 GPM Flow Rate Faucet Base Case | 4 | EACH | SWWH004-02
WH - Service & Domestic Hot Water | PR051 | Pipe Insulation 1 inch Insulation <= 1 inch pipe <=15 psig steam_Outdoor | 3 | LEN-FT | SWWH017-02
WH - Service & Domestic Hot Water | PR052 | Pipe Insulation 1 inch Insulation <= 1 inch pipe >15 psig steam_Outdoor | 3 | LEN-FT | SWWH017-02
WH - Service & Domestic Hot Water | PR053 | Pipe Insulation 1 inch Insulation <= 1 inch pipe Hot Water_Outdoor | 3 | LEN-FT | SWWH017-02
WH - Service & Domestic Hot Water | PR054 | Pipe Insulation 1 inch Insulation > 4 inch pipe <=15 psig steam_Outdoor | 3 | LEN-FT | SWWH017-02
WH - Service & Domestic Hot Water | PR055 | Pipe Insulation 1 inch Insulation > 4 inch pipe >15 psig steam_Outdoor | 3 | LEN-FT | SWWH017-02
WH - Service & Domestic Hot Water | PR056 | Pipe Insulation 1 inch Insulation > 4 inch pipe Hot Water_Outdoor | 3 | LEN-FT | SWWH017-02
WH - Service & Domestic Hot Water | PR057 | Pipe Insulation 1 inch Insulation 1 inch < pipe <= 4 inch <=15 psig steam_Outdoor | 3 | LEN-FT | SWWH017-02
WH - Service & Domestic Hot Water | PR058 | Pipe Insulation 1 inch Insulation 1 inch < pipe <= 4 inch >15 psig steam_Outdoor | 3 | LEN-FT | SWWH017-02
WH - Service & Domestic Hot Water | PR059 | Pipe Insulation 1 inch Insulation 1 inch < pipe <= 4 inch Hot Water_Outdoor | 3 | LEN-FT | SWWH017-02
WH - Service & Domestic Hot Water | PR060 | Pipe Insulation 1 inch Insulation <= 1 inch pipe <=15 psig steam_Indoor | 3 | LEN-FT | SWWH017-02
WH - Service & Domestic Hot Water | PR061 | Pipe Insulation 1 inch Insulation <= 1 inch pipe >15 psig steam_Indoor | 3 | LEN-FT | SWWH017-02
WH - Service & Domestic Hot Water | PR062 | Pipe Insulation 1 inch Insulation <= 1 inch pipe Hot Water_Indoor | 3 | LEN-FT | SWWH017-02
WH - Service & Domestic Hot Water | PR063 | Pipe Insulation 1 inch Insulation > 4 inch pipe <=15 psig steam_Indoor | 3 | LEN-FT | SWWH017-02
WH - Service & Domestic Hot Water | PR064 | Pipe Insulation 1 inch Insulation > 4 inch pipe >15 psig steam_Indoor | 3 | LEN-FT | SWWH017-02
WH - Service & Domestic Hot Water | PR065 | Pipe Insulation 1 inch Insulation > 4 inch pipe Hot Water_Indoor | 3 | LEN-FT | SWWH017-02
WH - Service & Domestic Hot Water | PR066 | Pipe Insulation 1 inch Insulation 1 inch < pipe <= 4 inch <=15 psig steam_Indoor | 3 | LEN-FT | SWWH017-02
WH - Service & Domestic Hot Water | PR067 | Pipe Insulation 1 inch Insulation 1 inch < pipe <= 4 inch >15 psig steam_Indoor | 3 | LEN-FT | SWWH017-02
WH - Service & Domestic Hot Water | PR068 | Pipe Insulation 1 inch Insulation 1 inch < pipe <= 4 inch Hot Water_Indoor | 3 | LEN-FT | SWWH017-02
WH - Service & Domestic Hot Water | PR069 | Fitting Insulation <= 1 inch pipe <=15 psig steam_Indoor | 3 | EACH | SWWH017-02
WH - Service & Domestic Hot Water | PR070 | Fitting Insulation <= 1 inch pipe >15 psig steam_Indoor | 3 | EACH | SWWH017-02
WH - Service & Domestic Hot Water | PR071 | Fitting Insulation <= 1 inch pipe Hot Water_Indoor | 3 | EACH | SWWH017-02
WH - Service & Domestic Hot Water | PR072 | Fitting Insulation > 4 inch pipe <=15 psig steam_Indoor | 3 | EACH | SWWH017-02
WH - Service & Domestic Hot Water | PR073 | Fitting Insulation > 4 inch pipe >15 psig steam_Indoor | 3 | EACH | SWWH017-02
WH - Service & Domestic Hot Water | PR074 | Fitting Insulation > 4 inch pipe Hot Water_Indoor | 3 | EACH | SWWH017-02
WH - Service & Domestic Hot Water | PR075 | Fitting Insulation 1 inch < pipe <= 4 inch <=15 psig steam_Indoor | 3 | EACH | SWWH017-02
WH - Service & Domestic Hot Water | PR076 | Fitting Insulation 1 inch < pipe <= 4 inch >15 psig steam_Indoor | 3 | EACH | SWWH017-02
WH - Service & Domestic Hot Water | PR077 | Fitting Insulation 1 inch < pipe <= 4 inch Hot Water_Indoor | 3 | EACH | SWWH017-02
WH - Service & Domestic Hot Water | PR078 | Fitting Insulation <= 1 inch pipe <=15 psig steam_Outdoor | 3 | EACH | SWWH017-02
WH - Service & Domestic Hot Water | PR079 | Fitting Insulation <= 1 inch pipe >15 psig steam_Outdoor | 3 | EACH | SWWH017-02
WH - Service & Domestic Hot Water | PR080 | Fitting Insulation <= 1 inch pipe Hot Water_Outdoor | 3 | EACH | SWWH017-02
WH - Service & Domestic Hot Water | PR081 | Fitting Insulation > 4 inch pipe <=15 psig steam_Outdoor | 3 | EACH | SWWH017-02
WH - Service & Domestic Hot Water | PR082 | Fitting Insulation > 4 inch pipe >15 psig steam_Outdoor | 3 | EACH | SWWH017-02
WH - Service & Domestic Hot Water | PR083 | Fitting Insulation > 4 inch pipe Hot Water_Outdoor | 3 | EACH | SWWH017-02
WH - Service & Domestic Hot Water | PR084 | Fitting insulation, 1 inch < pipe ≤ 4 inch, ≤ 15 psig steam, outdoor | 3 | EACH | SWWH017-02
WH - Service & Domestic Hot Water | PR085 | Fitting insulation, 1 inch < pipe ≤ 4 inch, > 15 psig steam, outdoor | 3 | EACH | SWWH017-02
WH - Service & Domestic Hot Water | PR086 | Fitting insulation, 1 inch < pipe ≤ 4 inch, hot water, outdoor | 3 | EACH | SWWH017-02
WH - Service & Domestic Hot Water | SWWH005A | Boiler, Commercial, Small/Medium – Tier I (non-condensing) <200 kBtuh, >=0.84 UEF | 0.5 | KBTUH | SWWH005-03
WH - Service & Domestic Hot Water | SWWH005B | Boiler, Commercial, Small/Medium – Tier II (condensing) <200 kBtuh, >=0.87 UEF | 2.5 | KBTUH | SWWH005-03
WH - Service & Domestic Hot Water | SWWH005C | Boiler, Commercial, Large - Tier I (non-condensing) >=200 kBtuh, ≥0.84 TE or ≥0.86 CE | 0.5 | KBTUH | SWWH005-03
WH - Service & Domestic Hot Water | SWWH005D | Boiler, Commercial, Large - Tier II (condensing) >=200 kBtuh, ≥0.90 TE or ≥0.92 CE | 3 | KBTUH | SWWH005-03
WH - Service & Domestic Hot Water | SWWH005E | Boiler, Commercial, Large - Tier III (condensing) >=200 kBtuh, ≥0.96 TE or ≥0.98 CE | 4 | KBTUH | SWWH005-03
WH - Service & Domestic Hot Water | SWWH007D | Storage Water Heater, Commercial, Small - 40 Gallon (Medium Draw), ≤75 kBtuh, ≥0.64 UEF | 3 | KBTUH | SWWH007-04
WH - Service & Domestic Hot Water | SWWH007F | Storage Water Heater, Commercial, Small - 50 Gallon (Medium Draw), ≤75 kBtuh, ≥0.64 UEF | 2 | KBTUH | SWWH007-04
WH - Service & Domestic Hot Water | SWWH007A | Storage Water Heater, Commercial, Small - 30 Gallon (High Draw), ≤75 kBtuh, ≥0.68 UEF | 3 | KBTUH | SWWH007-04
WH - Service & Domestic Hot Water | SWWH007C | Storage Water Heater, Commercial, Small - 40 Gallon (High Draw), ≤75 kBtuh, ≥0.68 UEF | 6 | KBTUH | SWWH007-04
WH - Service & Domestic Hot Water | SWWH007E | Storage Water Heater, Commercial, Small - 50 Gallon (High Draw), ≤75 kBtuh, ≥0.68 UEF | 5 | KBTUH | SWWH007-04
WH - Service & Domestic Hot Water | SWWH007G | Storage Water Heater, Commercial, Large - Tier 1, >75 kBtuh, ≥0.83 TE | 2 | KBTUH | SWWH007-04
WH - Service & Domestic Hot Water | SWWH007H | Storage Water Heater, Commercial, Large - Tier 2, >75 kBtuh, ≥0.90 TE | 8 | KBTUH | SWWH007-04
WH - Service & Domestic Hot Water | SWWH007I | Storage Water Heater, Commercial, Large - Tier 3, >75 kBtuh, ≥0.96 TE | 8 | KBTUH | SWWH007-04
WH - Service & Domestic Hot Water | SWWH006C | Tankless Water Heater, Commercial, Large Instantaneous Heaters, >200 kBtu/hr, 80% TE | 0.5 | CAP-KBTUH | SWWH006-05
WH - Service & Domestic Hot Water | SWWH006D | Tankless Water Heater, Commercial, Large Instantaneous Heaters, >200 kBtu/hr, 90% TE | 0.5 | CAP-KBTUH | SWWH006-05
CR - Commercial RE - Recreationfrigeration | SWCR007A | Floating saturated condensing temperature controls (air-cooled) | 50 | TON | SWCR007-02
CR - Commercial RE - Recreationfrigeration | SWCR007B | Floating saturated condensing temperature controls VFD (air-cooled) | 50 | TON | SWCR007-02
CR - Commercial RE - Recreationfrigeration | SWCR007C | Floating saturated condensing temperature controls (evaporative-cooled) | 50 | TON | SWCR007-02
CR - Commercial RE - Recreationfrigeration | SWCR007D | Floating saturated condensing temperature controls VFD (evaporative-cooled) | 50 | TON | SWCR007-02
CR - Commercial RE - Recreationfrigeration | SWCR008A | Efficient, Saturated Suction Controls, Air-cooled | 50 | TON | SWCR008-02
CR - Commercial RE - Recreationfrigeration | SWCR008B | Efficient, Saturated Suction Controls, Evap-cooled | 50 | TON | SWCR008-02
CR - Commercial RE - Recreationfrigeration | F171 | < 15 cubic feet Glass-Door Reach-In Refrigerator | 30 | EACH | SWCR018-02
CR - Commercial RE - Recreationfrigeration | F172 | 15 - 29 cubic feet Glass-Door Reach-In Refrigerator | 60 | EACH | SWCR018-02
CR - Commercial RE - Recreationfrigeration | F173 | 30 - 49 cubic feet Glass-Door Reach-In Refrigerator | 80 | EACH | SWCR018-02
CR - Commercial RE - Recreationfrigeration | F174 | >= 50 cubic feet Glass-Door Reach-In Refrigerator | 100 | EACH | SWCR018-02
FS - Food Service | SWFS018A | Undercounter Dishwasher, Hi Temp, Tier 1 | 100 | EACH | SWFS018-01
FS - Food Service | SWFS018B | Undercounter Dishwasher, Hi Temp, Tier 2 | 100 | EACH | SWFS018-01
FS - Food Service | SWFS018C | Undercounter Dishwasher, Lo Temp, Tier 1 | 100 | EACH | SWFS018-01
FS - Food Service | SWFS018D | Undercounter Dishwasher, Lo Temp, Tier 2 | 820 | EACH | SWFS018-01
FS - Food Service | SWFS013A | Low-Flow Pre-rinse Spray Valve, Gallons Per Minute (GPM) ≤1.07 | 20 | UNIT | SWFS013-01
FS - Food Service | SWFS023A | High Performance Conveyor Toaster, Commercial | 500 | UNIT | SWFS023-01
FS - Food Service | SWFS009 | Efficient, Commercial Deck Oven | 1250 | UNIT | SWFS009-01
PR - Process | SWPR003A | Steam Trap, >=12 hours of average daily use | 100 | UNIT | SWPR003-01
RE - Recreation | H103 | Commercial Pool and Spa Heater | 2 | CAP-KBTUH | SWRE003-01
AP - Appliance or Plug Load | B85 | Ozone Laundry | 39 | PROC-LBS | SWAP005-01
AP - Appliance or Plug Load | SWAP012A | Gas Dryer Modulating Valve | 250 | EACH | SWAP012-01